## Sheet1
DIO Pin | Function Name | PWM? | I/O? | AIO Pin | Function Name | I/O? | Connectors
0 |  |  |  | 0 | Control Room Door SW | In | LCD
1 |  |  |  | 1 | Attic Fan Output | Out | 1 | STGreen | Alarm LED DIO Pin 13 | ****
2 | LCD Output |  | Out | 2 | Attic Fan Disable | In | 2 | Green | Silence Button DIO Pin 8 | ****
3 | CR Fan Output | PWM | Out | 3 |  |  | 3 | STOrange | Attic Fan Disable AIO Pin A2
4 | Outside Temp |  | In | 4 |  |  | 4 | Blue | LCD Data DIO Pin 2
5 | Control Room Lights | PWM | Out | 5 |  |  | 5 | STBlue
6 |  | PWM |  |  |  |  | 6 | Orange | Attic Fan LED AIO Pin A1
7 | Attic Temp |  | In |  |  |  | 7 | STBrown | Neg LCD | ****
8 | Silence Button |  | In |  |  |  | 8 | Brown | POS 5 LCD | ****
9 | Blue | PWM | Out
10 | Green | PWM | Out |  |  |  | Outside & Attic
11 | Red | PWM | Out |  |  |  | 1 | STGreen | Attic Temp DIO Pin 7
12 | Control Room Temp |  | In |  |  |  | 2 | Green | Outside Temp DIO Pin 4
13 | Alarm LED |  | Out |  |  |  | 3 | STOrange | Attic Fan Output AIO Pin A1
[7 empty] | 4 | Blue | Pos 5 for Attic Temp Temp
[7 empty] | 5 | STBlue | Neg for Attic Temp Temp
BreadBoard |  |  |  | BreadBoard |  |  | 6 | Orange
UpperPins |  |  |  | Lower Pins |  |  | 7 | STBrown | Neg for Outside Temp
1 |  |  |  | 1 |  |  | 8 | Brown | Pos 5 for Outside Temp
2 |  |  |  | 2
3 |  |  |  | 3 |  |  | Control Room
4 |  |  |  | 4 |  |  | 1 | STGreen | Control Room Temp DIO Pin 12
5 |  |  |  | 5 |  |  | 2 | Green | Neg for Control Room Lights via Mostfet DIO Pin 5
6 |  |  |  | 6 |  |  | 3 | STOrange | Control Room Door Switch AIO Pin A0
7 |  |  |  | 7 |  |  | 4 | Blue | Pos 5 CRTemp
8 |  |  |  | 8 |  |  | 5 | STBlue | Neg for CRTemp
9 |  |  |  | 9 |  |  | 6 | Orange
10 |  |  |  | 10 |  |  | 7 | STBrown | Neg for Fans via Mosfet DIO Pin 3
11 |  |  |  | 11 |  |  | 8 | Brown | Pos 12V For Fans & Lights
12 |  |  |  | 12
13 |  |  |  | 13
14 |  |  |  | 14 |  |  | Vent LEDS
15 |  |  |  | 15 |  |  | 1 | STGreen
16 |  |  |  | 16 |  |  | 2 | Green | Arduino Pin DIO 10 Green LED
17 |  |  |  | 17 |  |  | 3 | STOrange
18 |  |  |  | 18 |  |  | 4 | Blue | Arduino Pin DIO 9 Blue LED
19 |  |  |  | 19 |  |  | 5 | STBlue
20 |  |  |  | 20 |  |  | 6 | Orange | Arduino Pin DIO 11 Red LED
21 |  |  |  | 21 |  |  | 7 | STBrown | Neg
22 |  |  |  | 22 |  |  | 8 | Brown
23 |  |  |  | 23
24 |  |  |  | 24
25 |  |  |  | 25
26 |  |  |  | 26
27 |  |  |  | 27
28 |  |  |  | 28
29 |  |  |  | 29
30 |  |  |  | 30